## Sheet1
Datetime | Comments
2004-01-06 11:38 | Qc12 Changed batteries; Noted problem with quanta DO
2004-01-23 12:58 | QC12 Quanta out for calibration
2004-02-11 16:20 | QC12 quanta back in after calibration and fixed;
2004-03-03 12:00 | QC12 batteries changed
2004-03-24 13:38 | QC12 quanta out for calibration
2004-03-26 11:02 | QC12 quanta back in after calibration;
2004-04-06 05:58 | QC12 Maintence visit from MR; JK
2004-04-07 14:58 | QC12 instrumetns returned after maintence visit; New quanta and neph; Wind direction corrected - may have been a bit off before;
2004-04-22 12:00 | QC 12 Batteries changed
2004-05-11 12:00 | QC12 changed batteries and cleaned instruments
2004-06-01 12:56 | QC12 swapped quanta with a calibrated one; Cleaned instruments; changed batteries
2004-06-17 12:00 | QC12 changed batteries
2004-06-30 | nephelometer broken
2004-07-02 11:00 | changed batteries
2004-07-06 10:20 | Removed nephelometer - cable torn; Cleaned instruments
2004-07-22 12:12 | instruments cleaned; Mooring ropes checked; All ok
2004-08-05 15:10 | instruments cleaned; changed batteries - noticed that anhcor line to north is slack - may affect bearing
2004-08-08 14:50 | mooring rope probably broken / wind vane broken - wind direction unrelaible
2004-08-17 14:58 | removed quanta for calibration
2004-08-18 12:34 | Replaced clibarted quants;
2004-09-02 12:44 | cleaned instruments
2004-09-02 12:46 | cleaned instruments
2004-09-15 15:54 | instruments cleaned; batteries changed
2004-09-15 15:56 | instruments cleaned; batteries changed
2004-09-28 | quanta out for calibration
2004-09-28 12:06 | quanta removed
2004-10-01 14:34 | quanta back in
2004-10-02 08:00 | quanta broken
2004-10-06 12:40 | replaced quanta
2004-10-15 13:50 | cleaned quanta; changed batteries
2004-10-27 11:14 | cleaned instruments
2004-11-12 16:06 | removed quanta
2004-11-15 14:58 | quanta replaced
2004-11-25 14:50 | cleaned quanta changed batteries
2005-01-07 10:00 | Quanta cleaned; changed batteries
2005-01-11 17:02 | Mooring line broken; Change in direction of raft
2005-01-21 10:06 | Quanta out
2005-01-21 10:08 | Big job done on moorings; eyes; PRT
2005-02-10 10:42 | Reconnected quanta; nephelometer; PRT
2005-02-24 11:56 | Quanta and sensors cleaned
2005-02-24 11:58 | Quanta and sensors cleaned
2005-02-24 12:00 | Quanta and sensors cleaned
2005-03-10 09:44 | Sensors cleaned
2005-03-24 12:16 | Cleaned sensors
2005-04-11 09:02 | Quanta out for calibration
2005-04-12 11:12 | Quanta back in
2005-05-04 08:52 | Instruments cleaned; Neph not working
2005-05-18 09:26 | Cleaned sensors; changed batteries
2005-06-23 11:16 | Cleaned sensors; replaced qunata with a calibrated one
2005-07-08 10:12 | cleaned sensors; changed batteries
2005-07-21 11:32 | Quanta out for repair; changed batteries cleaned senors
2005-08-05 11:14 | Cleaned quanta; changed batteries
2005-09-15 09:38 | Chnaged batteries; replaced quanta with a calibrated one
2005-10-04 13:56 | Changed batteries; cleaned quanta
2005-10-04 13:58 | Changed batteries; cleaned quanta
2005-10-19 13:48 | Replace quanta with a calibrated one; changed batteries
2005-11-03 12:30 | Cleaned sensros; changed batteries
2005-11-21 15:36 | Eveythign out for routine Maintenacnce visit from MR and JK
2005-12-05 04:28 | Everything working after big telemetry and update problems;
2005-12-19 11:12 | Replaced quanta with a calibrated one
2006-04-08 05:32 | Batteries running out
2006-11-07 09:52 | Changed battereis; cleaned sensors
2006-01-20 15:02 | Changed batteries; cleaned sensors
2006-04-10 10:54 | Changed batteries; neph for for cable repair;
2006-09-26 11:36 | Changed batteries; swapped quanta for a calibrated one
2006-10-11 10:42 | Changed batteries; swapped quanta for a claibrated one
2006-08-11 08:52 | Changed quanta and batteries; cleaned sensors
2006-11-22 09:58 | Changed quanta for a calibrated one; Changed batteries; cleaned sensors
2006-09-14 09:12 | cleaned sensors
2006-07-28 08:58 | Cleaned sensors; changed batteries
2006-12-06 09:46 | quanta changed for calibrated one; Batteries changed
2006-02-27 12:20 | Quanta out for calibration; changed batteries
2006-03-28 10:52 | Quanta out for calibration; changed batteries; Neph cable broken; Still reading intermittently
2006-01-06 12:08 | replaced quanta with a calibrated one
2006-01-03 12:12 | Sensors cleaned; changed batteries; DO not working propoerly
2007-11-02 09:30 | Battereis changed; tried a different quanta- no luck
2007-01-12 09:38 | Batteries changed
2007-10-02 10:10 | Batteries changed
2007-12-24 09:40 | Batteries changed
2007-10-15 09:30 | Batteries changed; and replaced quatc - trying toge t it working again
2007-03-28 10:30 | Batteries changed; quanta replaced with calibrated one; shackle changed on mooring
2007-04-17 13:56 | Batteries changed; DO seems low - bubbles under membrane?
2007-03-07 10:00 | batteries changes; quanta cleaned
2007-11-09 11:14 | Battery change and cleaned instruents
2007-12-14 09:30 | Battery changed
2007-11-28 09:30 | Battery changed; took out quatnta
2007-07-17 10:42 | Changed batteries
2007-04-26 14:30 | Changed batteries; replaced quanta with calibrated one
2007-07-05 13:46 | changed batteries; replaced quata with calibrated one
2007-11-21 09:30 | Changed batteries; tried tog et quanta working
2007-05-15 10:20 | Chnagd batteries; replaced quanta with calibrated one
2007-06-06 13:44 | Chnaged batteries; cleaned sensors
2007-06-14 10:12 | Everything back in - all working except quanta
2007-06-11 06:30 | MR over for service visit; All out;
2007-01-10 | QC1
2007-01-11 19:12 | QC1
2007-03-07 07:32 | QC1
2007-03-07 07:34 | QC1
2007-03-07 09:56 | QC1
2007-03-19 14:48 | QC1
2007-03-20 20:14 | QC1
2007-03-27 03:30 | QC1
2007-03-28 10:28 | QC1
2007-04-17 13:52 | QC1
2007-04-17 13:54 | QC1
2007-04-23 17:46 | QC1
2007-05-21 08:14 | QC1
2007-05-21 22:10 | QC1
2007-05-29 06:32 | QC1
2007-05-29 06:38 | QC1
2007-08-08 10:32 | QC1
2007-08-13 09:16 | QC1
2007-08-21 07:42 | QC1
2007-08-26 09:02 | QC1
2007-08-26 12:08 | QC1
2007-08-26 14:24 | QC1
2007-08-26 20:34 | qc1
2007-08-27 05:12 | qc1
2007-08-27 07:44 | qc1
2007-08-27 15:28 | qc1
2007-08-27 17:18 | qc1
2007-08-27 23:26 | qc1
2007-08-28 01:06 | QC1
2007-08-28 01:14 | QC1
2007-08-30 16:20 | QC1
2007-09-26 14:20 | QC1
2007-09-28 16:12 | QC1
2007-10-01 17:24 | QC1
2007-10-02 14:10 | QC1
2007-10-14 19:30 | QC1
2007-10-19 20:20 | QC1
2007-10-19 20:26 | QC1
2007-10-19 20:52 | QC1
2007-10-20 13:40 | QC1
2007-10-31 09:58 | QC1
2007-10-31 10:00 | QC1
2007-11-01 00:34 | QC1
2007-11-05 10:30 | QC1
2007-11-09 11:10 | QC1
2007-12-14 10:24 | QC1
2007-04-25 09:36 | QC1 + QC12
2007-04-26 09:30 | QC1 + QC12
2007-08-14 09:30 | QC1 + QC12
2007-03-07 09:46 | QC12
2007-03-28 09:06 | QC12
2007-04-17 09:38 | QC12
2007-06-11 06:32 | QC12
2007-07-05 09:30 | QC12
2007-07-17 09:32 | QC12
2007-08-09 09:32 | QC12
2007-08-22 09:30 | QC12
2007-08-31 09:30 | QC12
2007-09-26 09:32 | QC12
2007-10-24 10:30 | QC12
2007-10-31 09:30 | QC12
2007-11-16 09:54 | QC12
2007-12-12 11:30 | QC12
2007-09-14 09:30 | Quanta back in but still not working
2007-02-13 09:48 | Quanta changed for calibrated one; Sensors cleaned
2007-01-16 09:52 | Quanta claibrated- temporarily tied up western mooring which was broken
2007-09-13 09:30 | Quanta out for calibration
2007-06-18 13:42 | reconnected quanta
2007-01-29 09:46 | Sensors cleaned; battteries change
2008-01-29 01:08 | Bateries failed or logger broken;
2008-04-16 11:11 | Batteries changed; cleaned everything
2008-07-23 09:01 | Batteries changed; cleaned sensors
2008-01-08 09:30 | Battery change; cleaned sensors
2008-03-31 09:11 | Changed batteries cleaned everything
2008-06-03 09:01 | Cleaned batteries; Cleaned sensors
2008-05-13 09:01 | Cleaned sensors
2008-05-23 09:01 | Cleaned sensors
2008-08-27 09:01 | Cleaned sensors
2008-09-18 09:01 | Cleaned sensors
2008-10-03 09:01 | Cleaned sensors
2008-10-24 09:01 | Cleaned sensors
2008-11-25 09:01 | Cleaned sensors
2008-12-03 09:01 | Cleaned sensors
2008-12-15 09:01 | Cleaned sensors
2008-08-15 09:01 | Cleaned sensors; Batteries changed
2008-09-26 09:01 | Cleaned sensors; Batteries changed
2008-11-04 09:01 | Cleaned sensors; Batteries changed
2008-12-08 09:01 | Cleaned sensors; Batteries changed
2008-06-10 09:01 | Cleaned sensros
2008-07-21 09:01 | Cleaned sesnors
2008-06-23 09:01 | Cleaned; batteries
2008-07-08 09:01 | Cleaned; Noticed neph cable was a bit busted;
2008-03-26 11:02 | Logger out to send back to england
2008-03-27 16:06 | Logger replaced - back working; changed from 2 minute to 5 minte recording
2008-02-01 09:22 | MR and JK - Service visit
2008-02-07 10:58 | Put quanta from black on - still not working
2008-04-03 11:01 | quanta out for calibration
2008-04-29 11:31 | Quanta out for calibration; All batteries out
2008-08-07 09:01 | Removed quanta; neph cbale replaced; logger out
2009-12-22 11:46 | ; changed batteries; cleaned all sensors
2009-12-09 01:36 | Batteries changed sometime today
2009-10-08 11:08 | Batteries changed; everything cleaned
2009-06-22 08:56 | Chaned batteries; sonde out for calibration; sensors cleaned
2009-11-06 11:52 | Changed batteries; everything cleaned
2009-06-11 10:52 | Cleaned sensors
2009-08-04 13:40 | Cleaned sensors
2009-08-27 08:56 | Cleaned sensors
2009-04-16 13:54 | Cleaned sensors; batteries changed
2009-09-07 13:54 | Cleaned sensors; changed batteries
2009-04-29 09:12 | Cleaned sensors; unplugged batteries temporarily; Removed anemometer
2009-07-06 11:14 | Hugh Flood on 3/7/2009
2009-02-03 00:34 | not connecting with modem; Changed batteries; Changed sonde to old qunata input;
2009-02-06 15:50 | QC1 Thermistor data missing ; Rewired some modems etc;
2009-02-06 15:48 | QC12
2009-09-11 11:30 | QC12 ADDED COLUMN FOR cdom
2009-07-24 09:00 | QC12 Anemometer repaired
2009-04-01 09:44 | QC12 Calibrated Sonde
2009-01-26 06:43 | QC12 Martin and Jack visit; Replaced quanta with sonde
2009-01-15 09:03 | QC12; Clean sensors; batteries changed
2009-07-24 11:54 | Replaced anemometer; All OK
2009-02-19 10:20 | Sensors cleaned
2009-02-25 09:54 | Sensors cleaned
2009-03-10 10:34 | Sensors cleaned
2009-05-26 08:50 | Sensors cleaned
2009-12-04 09:52 | Sensors cleaned
2009-07-22 08:40 | Sensors cleaned; changed batteries
2009-05-22 11:14 | Sensors cleaned; replaced sonde casi
2009-11-27 09:56 | Sonde back in with new pH tip
2009-12-21 15:02 | Sonde in for calibration
2009-05-12 10:42 | Sonde out for calibraiton
2009-08-17 11:00 | Sonde out for calibration; cleaned sensors
2009-09-30 11:14 | Sonde out for calibration; cleaned sensors
2009-03-02 12:04 | Sonde out for calibration; sensors cleaned
2009-07-06 11:16 | Sonde out for calibration; sensors cleaned
2009-10-22 13:48 | Sonde out for calibration; sensors cleaned
2009-11-19 10:34 | Sonde out for calibration; Some pH problems
2009-02-03 00:32 | TIME STEP changed from 5 min to 2 min
2010-06-30 | 5m thermistor broken
2010-03-19 10:50 | Batteries changed
2010-09-22 09:08 | cdom back in
2010-06-01 08:40 | cdom out for lab tests; Instruments cleaned
2010-06-11 11:00 | Feeagh CDOM back in;
2010-01-01 | Flourometer not working until 05/03/10; CDOM installed on 05/03/2010; no salinity sensor
2010-03-22 09:08 | instruments cleaned
2010-03-05 10:36 | instruments cleaned; Minitracka from Furnace put in to measure chla; CDOM installed
2010-03-31 | no salinity sensor; problem with conductivity; furnace flourometer in situ;
2010-10-26 13:46 | QC 12 Cleaned instruments
2010-08-05 11:36 | QC 12 instruments cleaned
2010-07-22 09:00 | qc 12 put cdom back in situ; cleaned all instruments
2010-07-12 13:42 | qc 12 removed cdom; cleaned all instruments
2010-10-08 09:00 | QC 12 removed sonde for calibration; Cleaned instrumnets
2010-11-15 12:38 | QC 12 sonde out for calibration; CDOm also removed;
2010-05-19 09:48 | qc 12 sonde out; Original feeagh flourometer replaced into after fixing by chelsea; Glenamong CDOM put in lake; and feeagh one out;
2010-05-25 13:34 | qc 12; instruments cleaned
2010-07-05 09:08 | QC12 sonde out for calibration
2010-04-19 11:20 | qc12 batteries changed
2010-09-16 08:44 | qc12 cdom out for tests; instruments cleaned
2010-02-02 12:02 | QC12 instruments cleaned
2010-11-08 12:20 | QC12 instruments cleaned
2010-12-15 09:42 | QC12 instruments cleaned
2010-01-06 09:00 | QC12 instruments cleaned
2010-08-17 06:14 | QC12 mainteance visit from lakeland instrumentation
2010-08-25 00:30 | qc12 maintenance visit complete; Logger box replace; Prt at 5m and 42 m fixed ; solar panel fitted
2010-05-04 13:44 | qc12 sonde and instruments cleaned
2010-01-20 14:32 | QC12 sonde back in after calibration
2010-02-25 10:08 | QC12 sonde cleaned
2010-09-06 08:58 | qc12 sonde cleaning
2010-04-07 09:04 | qc12 sonde out for calibration
2010-09-22 10:16 | QC12 sonde out for calibration
2010-03-15 14:30 | QC12 sonde put back in after calibration; Conductivity sensor broken
2010-02-11 12:26 | QC12 sonde put back in after calibration; Flourometer taken out - think its not working
2010-08-10 08:50 | QC12 sonde replace calibrated
2010-07-06 09:22 | QC12 sonde returned; batteries changed
2010-01-20 09:58 | QC12 sonde taken out for calibration
2010-02-11 10:24 | QC12 sonde taken out for calibration
2010-03-15 10:06 | QC12 sonde taken out for calibration;
2010-03-15 10:04 | QC12 sonde taken out for calibration; Instruments cleaned
2010-01-20 09:56 | QC12 sonde taken out for calibration; Instruments cleaned; Batteries changed
2010-02-11 10:22 | QC12 sonde taken out for calibration; Instruments cleaned; Batteries changed
2010-12-08 14:38 | Sonde back in claibrated; insrutemtns cleaned
2010-05-20 09:00 | sonde back in; Properly calibrated condictivoty - conductivity values reading correctly now;
2010-10-08 11:16 | Sonde returned calibrated
2011-03-21 10:00 | calibrating chla with diltuons; Ignore data for 1 hour
2011-03-22 09:36 | calibrating chla; Also some disturbance to nepha nd cdom; Ignore data
2011-12-20 10:00 | Cap taken off surface PFD
2011-05-31 09:04 | deployed new moorings on feeagh
2011-12-19 15:44 | DO sensor broken
2011-12-20 09:34 | DO sensor taken off and sent for repair
2011-12-07 14:34 | Flourometer calibratrion
2011-01-24 14:28 | neph calibration - disregard these readings
2011-02-10 12:38 | new mooring rope installed; Disregard data for an hour; as there was messing with thermistor chain etc
2011-05-21 00:34 | pH drifting; Dodgy
2011-10-11 08:32 | Put back on the anemometer
2011-06-02 16:26 | Put back on the compass and wind vane;
2011-03-11 10:04 | put feeagh sonde (calibrated) back in feeagh
2011-03-08 12:40 | put the furnace sonde on feeagh and vice versa to test pH sensors
2011-01-24 14:26 | QC 12 - sensors cleaned; all ok neph calibration - disregard these readings
2011-03-21 11:02 | QC 12 cleaned all instruments
2011-02-08 11:18 | QC 12 instrumtns cleaned; LR noticed that mooring rope was broken;
2011-06-09 16:26 | QC12 instruemnts cleaned
2011-06-16 12:00 | QC12 instruemnts cleaned
2011-03-28 08:32 | QC12 instruemtns cleaned sonde calibration
2011-05-17 08:50 | QC12 instruments cleaned; Sonde calibrated; Ph tip changed
2011-02-15 12:00 | QC12 instruments cleaned
2011-04-08 11:36 | QC12 instruments cleaned
2011-04-18 13:30 | QC12 instruments cleaned
2011-06-13 13:28 | QC12 instruments cleaned
2011-06-28 12:00 | QC12 instruments cleaned
2011-07-11 11:08 | QC12 instruments cleaned
2011-08-03 14:12 | QC12 instruments cleaned
2011-08-22 14:30 | QC12 instruments cleaned
2011-10-10 13:24 | QC12 instruments cleaned
2011-11-07 14:40 | QC12 instruments cleaned
2011-09-19 11:04 | QC12 instuments cleaned - looks like the solar panel is broken though
2011-01-10 12:12 | QC12 sonde and instruments cleaned
2011-09-08 09:02 | QC12 sonde in for calibration
2011-09-27 08:56 | QC12 sonde in for calibration
2011-04-28 10:32 | QC12 sonde off for calicbration; Instruments cleaned
2011-07-21 11:10 | QC12 sonde out for calibration
2011-10-25 13:32 | QC12 sonde out for calibration
2011-11-22 09:44 | QC12 sonde out for calibration
2011-08-12 10:50 | QC12 sonde out for calibration; CDOM removed for lab tests
2011-02-22 10:00 | QC12 sonde out for claibration; Rebuilt pH tip; All ok
2011-06-02 08:46 | Raft taken off moorings for refit
2011-12-14 09:58 | replaced pyranometer (no shield) and surface PFD (new but left cap on); Took out flourometer for lab tests/ took out neph; Instaled UW PFD; Installed trilux; Logger updated to GPRS; Calibrated sonde
2011-09-22 10:10 | Solar panel replaced with stronger bracket
2011-08-30 13:44 | Something dodgy with the dataloggers - air temp; pyranometer etc dodgy
2011-01-01 | Surface PfD broken - probably cracked with cold weather
2011-01-16 03:44 | weather station broken -surface PFD; Anemometer; wind vane; compass - all came off;
2012-01-27 09:46 | All sensors cleaned; Replaced the Glenamong CDOM with the feeagh one;
2012-12-03 15:36 | Batteries changed
2012-12-20 10:14 | batteries changed ; sensors cleaned; Wond speed connected all fine;
2012-09-18 09:08 | BP fixed
2012-11-16 11:04 | connected in underwater PFD but not working;
2012-03-12 15:50 | corrected the neph and flour plugs all ok now;
2012-09-20 08:58 | everything replaced; wind speed not working; Underwater PFD not working
2012-06-19 08:40 | Flourometer back in; sonde calibrated; Ph difficult to calibrate
2012-03-12 15:48 | flourometer put in neph plug by accident
2012-04-27 09:16 | Flourometer replaced and sonde but sonde not working
2012-09-18 09:06 | getting trilux and underwater PFD streaming
2012-09-18 09:10 | Logger operating system updated
2012-09-18 09:02 | missing data; Equipment out for service
2012-01-01 | No neph or flour
2012-11-09 10:28 | power off for checks
2012-01-18 10:02 | Put back the neph; Sunshield put on pyrnaometer
2012-02-28 12:08 | put flourometer into neph plug by accident
2012-06-12 09:00 | removed flouromete; cleaned sensors
2012-10-24 11:18 | replaced sonde; All fine
2012-04-10 13:50 | Sensors cleaned
2012-07-09 11:08 | Sensors cleaned
2012-08-07 13:24 | Sensors cleaned
2012-09-04 09:16 | Sensors cleaned; sonde out for calibration
2012-03-22 14:50 | sensors cleaned; Neph out
2012-04-23 13:42 | Sensors cleaned; Removed Flourometer
2012-07-16 09:26 | sensors cleaned; Sonde out for calibration; Rebuilt pH sensor
2012-10-24 08:48 | Sond out for calibration
2012-05-24 13:36 | Sonde back in
2012-07-16 12:46 | Sonde back in
2012-09-04 11:14 | Sonde back in
2012-12-13 10:02 | sonde back out again; All fine;
2012-09-18 09:04 | sonde calibrated
2012-11-15 10:18 | sonde calibrated
2012-01-09 12:14 | Sonde calibrated; batteries changed; DO sensor broken
2012-11-15 11:48 | sonde in again; All fine; All sensors cleaned; Flourometer taken off for Liz
2012-12-12 14:46 | sonde in for calibration; Sensors cleaned
2012-05-24 10:52 | Sonde out for calibration; All cleaned
2012-08-23 08:42 | sonde out for calibration; All sensors cleaned; Replaced bolts on underwater PFD
2012-01-16 12:14 | Sonde removed to change LDO sensor; Upgrade Firmware; Has to be sent to OTT; Pyranomoter; Swapped in CDOM from glenamong
2012-08-23 10:36 | Sonde replaced
2012-05-01 15:00 | Sonde replaced; newly calibrated
2012-10-05 11:20 | trying to fix anemometer;
2012-10-03 09:30 | trying to sort out anememoometer; Checking leads;
2012-01-12 11:36 | Underwater PFD cleaned (not recording here yet; Batteries changed
2013-10-17 09:22 | All back in except for Trilux; Sonde calibrated
2013-04-24 13:10 | Anchor fixed; Now swinging on three anchors
2013-01-07 16:32 | Batteries changed
2013-10-24 11:14 | Batteries changed
2013-12-19 08:46 | Batteries changed
2013-05-27 09:10 | calibrated sonde; Cleaned all sensors
2013-11-12 14:00 | Calibrating neph and flourometer; 1400 - 1630; ignore thse values
2013-07-05 08:38 | Cleaned all sensors; Changed batteries
2013-09-25 13:40 | Cleaned alls ensors; changed batteries
2013-09-13 08:50 | Cleaned everyting; Sonde out for calibration;
2013-07-30 08:54 | Cleaned sensors;
2013-09-17 07:32 | Issue with batteris perhaps; Batter box flooded
2013-09-27 14:40 | lengthend the north morring bouy by 10m;
2013-02-04 14:30 | Missing data
2013-02-26 09:54 | missing data
2013-10-14 13:32 | MR over for a service visit; All sensors out
2013-02-06 10:26 | replaced Flourometer; Changed batteries; cleaned everything
2013-05-13 09:36 | Sensors cleaned
2013-06-04 09:02 | sensors cleaned
2013-06-17 08:44 | Sensors cleaned
2013-11-06 09:42 | Sensors cleaned
2013-06-24 09:12 | Sensors cleaned; sonde out for calibration; All fine
2013-04-11 08:40 | Sensors cleaned; Flourometer out for 20 minutes (Spring Blitz)
2013-12-03 09:48 | solar panel changed; batteries change; sensors cleaned
2013-08-15 09:24 | Sonde calibrated; sensors cleaned
2013-07-23 08:48 | Sonde calibrated; sensors cleaned;
2013-03-20 12:06 | Sonde out for calibration; Batteries changed;
2013-11-21 09:30 | sonde out for calibration; Forgot to clean sensors
2013-04-22 08:44 | Sonde out for calibration; North anchor broken on raft
2013-02-19 10:02 | Sonde out for calibration; Sensors cleaned
2013-01-16 11:54 | Sonde out for calibration; Sensors cleaned; All fine
2013-12-17 09:24 | sonde out for calibration; Sensors cleaned; PRT at 22m looks a bit dodgy
2013-06-21 08:22 | underwater PFD cleaned; Reading badly before this
2014-04-09 08:32 | Calibrated sonde after noticing it wasn’t reading very well; Cleaned sensors
2014-03-26 09:38 | Calibrated sonde cleaned sensors
2014-01-14 10:14 | Calibrated sonde; changed batteries; O2 a bit dodgy; cleaned sensors
2014-02-14 09:42 | Calibrated sonde; cleaned sensors
2014-09-17 09:10 | Calibrated sonde; cleaned sensors
2014-07-30 08:44 | Calibrated sonde; Cleaned sensors
2014-06-19 08:56 | Calibrated sonde; Cleaned sensors; Calibrated underwater sensor
2014-08-26 08:36 | Claibrated sonde; cleaned sensors
2014-08-22 10:58 | Cleaned all sensors
2014-05-21 08:58 | Cleaned senors; calibrated sonde
2014-01-30 12:00 | Cleaned sensors
2014-03-04 09:38 | Cleaned sensors
2014-07-03 13:46 | Cleaned sensors
2014-09-02 13:34 | Cleaned sensors
2014-10-01 08:44 | Cleaned sensors
2014-06-04 08:54 | Cleaned sensors all fine
2014-10-07 13:48 | Cleaned sensors; but also wrapped the wire around the CDOM - finxed on 8th
2014-12-15 09:46 | Cleaned sensors; calibrated sonde; DO reading low again
2014-11-25 10:22 | Cleaned sensors; Calibrated sonde
2014-07-30 16:50 | DO not working
2014-07-04 12:00 | JC and AD checked moorings; All fine
2014-10-31 14:56 | Logger box and sonde back in after service; DO looks low
2014-01-07 11:54 | Missing data
2014-01-09 11:34 | Missing data
2014-01-28 10:38 | Missing data
2014-01-28 10:40 | Missing data
2014-01-28 10:42 | Missing data
2014-01-28 10:44 | Missing data
2014-01-28 10:46 | Missing data
2014-06-18 15:24 | Missing data
2014-06-18 15:26 | Missing data
2014-07-09 12:58 | missing data
2014-07-09 13:00 | missing data
2014-07-09 13:02 | missing data
2014-07-09 13:04 | missing data
2014-07-09 13:06 | missing data
2014-08-06 22:58 | Missing data
2014-08-06 23:00 | Missing data
2014-08-06 23:02 | Missing data
2014-08-06 23:04 | Missing data
2014-08-06 23:06 | Missing data
2014-08-06 23:08 | Missing data
2014-10-29 11:58 | Missing data
2014-12-08 16:54 | Mmissing data
2014-01-15 09:54 | Recalibrated sonde
2014-11-28 15:00 | Recalibrated sonde; Changed batteries
2014-10-13 11:48 | Replaced Alan's sonde with original feeagh sonde; cleaned all sensors
2014-05-13 09:04 | Sensors cleaned; all OK
2014-08-05 08:36 | Sonde out for sending to england
2014-11-03 10:08 | Sonde replaced with Alans sonde;
2014-08-06 09:44 | Spare sonde put in; DO reads lower than the other one
2014-10-08 10:00 | Took wire out from around CDOM;
2014-07-30 08:46 | Underwater sensor calibration
2014-06-19 08:50 | Underwater sensor calibration; Dont use this data
2015-07-13 10:54 | Calibrated sonde; cleaned sensors
2015-12-21 14:56 | changed batteries
2015-08-06 09:06 | Claibration on feeagh chl and neph
2015-01-16 10:34 | Cleaned sensors; Changed batteries
2015-04-01 09:34 | Cleaned all sensors
2015-10-12 14:14 | Cleaned all sensors; Neph lead taken in for fixing
2015-04-15 08:50 | Cleaned all sensros; Sonde out for calibration
2015-05-20 09:26 | Cleaned everyting; Sonde out for calibration
2015-06-15 08:48 | cleaned sensors
2015-06-25 09:04 | Cleaned sensors
2015-07-28 08:52 | Cleaned sensors
2015-08-06 09:04 | Cleaned sensors
2015-08-25 09:06 | Cleaned sensors; Sonde out for calibration
2015-11-30 14:48 | Cleaned sensors; Sonde out for calibration; Changed batteries
2015-09-24 10:32 | Everything back in; Neph and surface PFD lead to be repaired
2015-09-21 11:30 | Everyting out for service visit
2015-10-15 11:08 | Neph lead replaced after fixing
2015-02-19 12:06 | Original sonde back in
2015-02-18 14:56 | Put back in Alans sonde;
2015-02-18 12:04 | Put back in original feeagh sonde (returned from Service) not working; Cleaned sensros
2015-04-15 10:52 | Sonde back in after calibration
2015-05-20 11:00 | Sonde back in after calibration
2015-07-13 11:54 | sonde back in after calibration
2015-11-02 14:22 | Sonde back in after calibration
2015-11-30 15:56 | Sonde back in for calibration
2015-08-25 10:48 | Sonde back ina fter calibration
2015-03-16 09:46 | Sonde out for calibration; Cleaned all sensors
2015-11-02 11:56 | Sonde out for calibration; Cleaned everything
2015-11-30 14:48 | Sonde out for calibration; Cleaned everything
2015-12-21 14:56 | Changed batteries
2016-01-07 10:44 | Took in old sonde
2016-01-11 14:50 | Put in new sonde(purchased dec 2015)
2016-01-15 09:56 | Changed batteris; took out the neph (appears to be cable broekn); put in Black river neph temporarily; disconencted main power momentarily; disconnected SKH 2021 momentarily
2016-02-02 12:06 | All equipment cleaned
2016-02-17 10:26 | Chnaged batteries; brought in sonde; messy data for 2 days while MR does some upgrades
2016-02-19 14:45 | Back in operation; MR fixed something re the resolution of the PRTs
2016-02-24 14:38 | logger repowered; cdom back out
2016-03-14 15:14 | Sonde out for calibration
2016-03-15 14:48 | Sonde back in after calibration
2016-03-16 09:58 | Sonde out for recalibration - DO reading very low
2016-03-16 10:30 | Sonde back in after calibration
2016-03-31 11:26 | Sensors cleaned; batteries powered on and off
2016-04-19 08:46 | Sonde out for calibration
2016-04-19 13:42 | Sonde back in after calibration
2016-05-03 11:06 | Sensors cleaned
2016-05-16 11:28 | Sonde out for calibration
2016-05-16 13:48 | Sonde back in after calibration
2016-05-31 11:40 | Cleaned sensors
2016-06-20 09:16 | Sonde out for calibration; cleaned sensors
2016-06-20 11:02 | Sonde back in after calibration
2016-06-28 08:38 | Restarted power; cleaned sensors
2016-07-11 08:42 | Sonde out for calibration; cleaned sensors
2016-07-11 11:26 | Sonde back in after calibration
2016-07-26 13:44 | Cleaned sensors, repowered logger
2016-07-28 20:42 | Lost power and data
2016-08-10 11:00 | Calibrated sonde, but data were not collected
2016-08-17 14:36 | Restored data colelction
2016-09-13 09:20 | Restarted power, cleaned everything, Sonde out for calibration
2016-09-13 13:36 | Sonde back in after calibration
2016-10-19 09:24 | Sonde out for calibration; cleaned sensors
2016-10-19 14:52 | Sonde back in after calibration
2016-11-15 11:02 | Sonde out for calibration; cleaned sensors
2016-11-15 12:54 | Sonde back in after calibration
2016-11-29 15:22 | Took out Old CDOM and put in new one. Put back in Feeagh neph after nearly a year being out for repair.
2016-12-13 12:28 | Sonde out for calibration; cleaned sensors
2016-12-13 15:08 | Sonde back in after calibration
2016-12-22 11:20 | Batteries changed
2017-01-16 11:52 | Sonde out for calibration; cleaned sensors
2017-01-16 14:44 | Sonde back in after calibration
2017-02-10 10:04 | Installed CO2 sensor (not in this dataset); cleaned everything
2017-02-27 09:46 | Sonde out for calibration; cleaned sensors
2017-02-27 12:04 | Sonde back in after calibration
2017-03-24 10:34 | Cleaned sensors
2017-03-28 08:34 | Sonde out for calibration; cleaned sensors
2017-03-28 10:38 | Sonde back in after calibration
2017-03-30 11:00 | Sonde out for calibration; DO reading low (again - this is a sonde fault)
2017-03-30 13:30 | Sonde back in after calibration
2017-05-04 08:46 | Sonde out for calibration
2017-05-04 11:20 | Sonde back in after calibration
2017-05-17 08:54 | Cleaned sensors
2017-06-08 08:50 | Sonde out for calibration; cleaned sensors
2017-06-08 11:40 | Sonde back in after calibration
2017-06-21 09:08 | Cleaned sensors
2017-07-06 08:56 | Cleaned sensors
2017-07-17 08:44 | Sonde out for calibration; cleaned sensors
2017-07-17 10:42 | Sonde back in after calibration
2017-07-31 13:26 | Cleaned sensors
2017-08-10 10:50 | MR maintenance visit. Data missing for a couple of days
2017-08-14 09:38 | Logger Back in and sonde calibrated
2017-09-20 08:38 | Sonde out for calibration; cleaned sensors
2017-09-20 10:12 | Sonde back in after calibration
2017-10-11 13:32 | Neph cable worn in several palces; Brought in for fixing; cleaned sensors
2017-10-20 08:58 | Neph back in
2017-10-25 11:04 | Sonde out for calibration; cleaned sensors
2017-10-25 13:46 | Sonde back in after calibration
2017-11-08 09:46 | Cleaned sensors
2017-11-16 09:36 | Sonde out for calibration; cleaned sensors
2017-11-16 10:46 | Sonde back in after calibration
2017-12-18 09:54 | Sonde out for calibration; cleaned sensors
2017-12-18 11:48 | Sonde back in after calibration; noticed wind vane not quite right
2018-01-23 09:34 | Sonde out for calibration; cleaned sensors
2018-01-23 12:18 | Sonde back in after calibration; noticed wind vane not quite right
2018-01-30 11:24 | Changed batteries
2017-01-31 17:58 | Sonde cap fell off; sonde floating on surface - data are unrealible from now until 20/3/2017
2018-03-07 09:42 | Sensors cleaned; drop in sensors in the early morning may be due to us tying on to the raft during DC-FLUX sampling
2018-03-20 10:58 | Black river sonde put in as replacement; Feeagh sonde sent back to OTT for repair
2018-04-03 14:02 | CDOM, Nepth and Chl Fluo out for calibration
2018-04-09 14:08 | Neph and CDOM back out; Chl fluor broken - sent back to chelsea for repir
2018-05-01 08:42 | Took in Black sonde. Cleaned sensors
2018-05-01 09:38 | Purt out sonde 67442 (spare one)
2018-05-28 10:08 | Cleaned sensors; put back out CHl Fluormeter (back from factory service)
2018-06-07 10:10 | Cleaned sensors
2018-06-26 08:50 | Put back out Feeagh oroginal sonde after factory service and refit. Not working - though; Cleaned sensors
2018-06-28 11:22 | Took out feeagh sonde, and put back in spare 67442
2018-07-06 10:26 | Cleaned sensors, took off the surface PFD sensor to fix
2018-07-24 08:54 | sonde 66803 back in, all sensor s cleaned, very dirty
2018-08-07 10:02 | Cleaned sensors all fine. Mothly smapling (did not reclaibrate sonde)
2018-08-21 09:12 | Cleaned sensors
2018-08-29 09:52 | Took out CO2 sensor for fixing. Cleaned sensors
2018-09-03 09:40 | Cleaned sensors
2018-09-17 09:50 | Put in sonde (spare one) and cleaned sensors
2018-10-01 09:28 | Cleaned sensors
2018-10-17 | Put in calibrated sonde, cleaned alls ensors
2018-10-30 | Cleaned everything
2018-11-13 | Cleanoed sensors. Fixed telemetry - power cable
2018-12-04 | Put back out CO2 sensors with new cable
2018-12-18 | Cleaned everything, downloaded data