## info
absolute change: average(2070-2099)-average(1976-2005) from daily average (daily average is derived from hourly simulations)
winter: december, january, february
spring: march, april, may
summer: june, july, august
autumn: september, october, november
surface water temperature: first layer (0.5 m thickness, 0-0.5 m)
thermal stratification (Ayala et al., 2020): density gradient ((bottom density, bottom layer) - (surface density, top layer)) > 0.01kg/m3 and surface temperature >3.98°C more than 5 consecutive days (
from temperature [degreeC] to density [kg/m3]: den=(1000*(1-(temp+288.9414)*(temp-3.9863)^2/(508929.2*(temp+68.12963))))
mixed layer depth (Wilson et al., 2020; M1): den[z]-den[z=0]>0.1kg/m3
Schmid stability: function schmidt.stability() R package rLakeAnalyzer (Read et al., 2011; Winslow et al., 2019)
epi (the shallowest 3 metres. 0-3 m) and hyp (the deepest 3 metres, 43.8-46.8 m) temperature: calculated from daily tempeature profiles and lake bathymetr using function layer temperature() R package rLakeAnalyzer (Read et al., 2011; Winslow et al., 2019)
GDD (length of growing season): defined as the number of days in which epilimnetic temperature exceeds 9°C (Håkanson and Boulion, 2001; Moras et al., 2019)

## surface temperature
surface temperature [°C]
lake | gcm | scenario | absolute change |  |  |  |  | 1976-2005 average |  |  |  |  | 2070-2099 average
|  |  | annual | winter | spring | summer | autumn | annual | winter | spring | summer | autumn | annual | winter | spring | summer | autumn
feeagh | ensemble | rcp26 | 0.7512 | 0.58625 | 0.74609 | 0.9597 | 0.68733 | 11.6106 | 5.8334 | 9.4114 | 18.2675 | 12.8343 | 12.3618 | 6.4196 | 10.1575 | 19.2273 | 13.5217
|  | rcp60 | 1.6414 | 1.4589 | 1.5406 | 1.8609 | 1.5556 | [5 empty] | 13.2519 | 7.2922 | 10.952 | 20.1285 | 14.3899
|  | rcp85 | 2.4217 | 1.9851 | 1.9939 | 2.6039 | 2.4263 | [5 empty] | 14.0323 | 7.8185 | 11.4053 | 20.8714 | 15.2606
| gfdl-esm2m | rcp26 | -0.082994 | 0.26761 | 0.028727 | -0.38262 | -0.2133 | 12.3825 | 6.1905 | 10.4765 | 19.493 | 13.2629 | 12.2995 | 6.4582 | 10.5052 | 19.1104 | 13.0496
|  | rcp60 | 0.8127 | 1.3607 | 0.86427 | 0.45163 | 0.62986 | [5 empty] | 13.1952 | 7.5512 | 11.3408 | 19.9447 | 13.8927
|  | rcp85 | 1.0326 | 1.2548 | 1.2792 | 0.71752 | 0.90317 | [5 empty] | 13.4151 | 7.4453 | 11.7557 | 20.2105 | 14.1661
| hadgem2-es | rcp26 | 1.4112 | 0.98936 | 1.4768 | 1.7597 | 1.1135 | 10.9607 | 5.5648 | 8.5309 | 17.0333 | 12.6302 | 12.3719 | 6.5542 | 10.0077 | 18.7931 | 13.7437
|  | rcp60 | 2.6194 | 2.0006 | 2.3147 | 2.9689 | 2.7985 | [5 empty] | 13.5801 | 7.5655 | 10.8455 | 20.0023 | 15.4286
|  | rcp85 | 3.4359 | 2.6036 | 2.4707 | 4.017 | 3.575 | [5 empty] | 14.3965 | 8.1684 | 11.0016 | 21.0504 | 16.2052
| ipsl-cm5a-lr | rcp26 | 1.3414 | 1.0626 | 1.0789 | 1.9297 | 1.4974 | 11.193 | 5.6768 | 8.7057 | 17.5731 | 12.7292 | 12.5344 | 6.7394 | 9.7845 | 19.5028 | 14.2266
|  | rcp60 | 1.7199 | 1.5479 | 1.3758 | 2.2527 | 1.6289 | [5 empty] | 12.9129 | 7.2247 | 10.0815 | 19.8258 | 14.3581
|  | rcp85 | 2.7581 | 2.3261 | 1.7043 | 3.0767 | 3.0769 | [5 empty] | 13.951 | 8.0029 | 10.41 | 20.6498 | 15.8061
| miroc5 | rcp26 | 0.3352 | 0.025419 | 0.39997 | 0.53195 | 0.3517 | 11.9061 | 5.9014 | 9.9327 | 18.9707 | 12.715 | 12.2413 | 5.9269 | 10.3327 | 19.5027 | 13.0667
|  | rcp60 | 1.4135 | 0.92622 | 1.6077 | 1.7704 | 1.165 | [5 empty] | 13.3195 | 6.8277 | 11.5404 | 20.7411 | 13.88
|  | rcp85 | 2.4604 | 1.7561 | 2.5213 | 2.6042 | 2.1499 | [5 empty] | 14.3665 | 7.6575 | 12.454 | 21.5749 | 14.8649

## stratification
thermal stratification [days]
lake | gcm | scenario | absolute change |  |  | 1976-2005 average |  |  | 2070-2099 average
|  |  | duration | onset | loss | duration | onset | loss | duration | onset | loss
feeagh | ensemble | rcp26 | 10.2917 | -6.0083 | 4.7417 | 197.9583 | 108.2583 | 306.6833 | 208.25 | 102.25 | 311.425
|  | rcp60 | 19.3 | -6.6833 | 12.0417 |  |  |  | 217.2583 | 101.575 | 318.725
|  | rcp85 | 30.1083 | -12.0417 | 17.8333 |  |  |  | 228.0667 | 96.2167 | 324.5167
| gfdl-esm2m | rcp26 | -6.0667 | 1.0333 | -4.4 | 239.9 | 93 | 332.1333 | 233.8333 | 94.0333 | 327.7333
|  | rcp60 | 3.7333 | -0.7 | 2.8 |  |  |  | 243.6333 | 92.3 | 334.9333
|  | rcp85 | 15.8 | -9.7 | 6.3333 |  |  |  | 255.7 | 83.3 | 338.4667
| hadgem2-es | rcp26 | 26.7 | -13.0667 | 13.7667 | 161.4333 | 120.9667 | 283.5333 | 188.1333 | 107.9 | 297.3
|  | rcp60 | 38.8 | -12.5333 | 25.8 |  |  |  | 200.2333 | 108.4333 | 309.3333
|  | rcp85 | 44.7 | -15.6667 | 29.0667 |  |  |  | 206.1333 | 105.3 | 312.6
| ipsl-cm5a-lr | rcp26 | 13.3667 | -8.4667 | 6.0333 | 168.2 | 118.2667 | 288.6 | 181.5667 | 109.8 | 294.6333
|  | rcp60 | 15.2 | -3.9333 | 10.0333 |  |  |  | 183.4 | 114.3333 | 298.6333
|  | rcp85 | 25.8 | -8.6333 | 16.2667 |  |  |  | 194 | 109.6333 | 304.8667
| miroc5 | rcp26 | 7.1667 | -3.5333 | 3.5667 | 222.3 | 100.8 | 322.4667 | 229.4667 | 97.2667 | 326.0333
|  | rcp60 | 19.4667 | -9.5667 | 9.5333 |  |  |  | 241.7667 | 91.2333 | 332
|  | rcp85 | 34.1333 | -14.1667 | 19.6667 |  |  |  | 256.4333 | 86.6333 | 342.1333

## mixed layer depth
mixed layer depth [m]
lake | gcm | scenario | absolute change |  |  |  |  | 1976-2005 average |  |  |  |  | 2070-2099 average
|  |  | annual | winter | spring | summer | autumn | annual | winter | spring | summer | autumn | annual | winter | spring | summer | autumn
feeagh | ensemble | rcp26 | -1.161 | 0.18102 | -2.4722 | -0.65052 | -1.8573 | 26.571 | 46.5883 | 29.1769 | 6.4708 | 24.4015 | 25.41 | 46.7693 | 26.7047 | 5.8203 | 22.5441
|  | rcp60 | -2.2046 | -0.18519 | -3.3805 | -0.99114 | -4.2922 | [5 empty] | 24.3663 | 46.4031 | 25.7964 | 5.4797 | 20.1093
|  | rcp85 | -3.5834 | -0.59042 | -4.9369 | -1.5073 | -6.4493 | [5 empty] | 22.9876 | 45.9978 | 24.24 | 4.9636 | 17.9522
| gfdl-esm2m | rcp26 | 0.92536 | 0.69276 | 1.2372 | 0.26307 | 1.8459 | 21.1493 | 46.0502 | 21.3476 | 4.5037 | 13.077 | 22.0747 | 46.743 | 22.5848 | 4.7668 | 14.9229
|  | rcp60 | 0.16607 | -0.33345 | -0.53565 | 0.19504 | 0.32295 | [5 empty] | 21.3154 | 45.7168 | 20.8119 | 4.6988 | 13.4
|  | rcp85 | -1.5989 | -0.6817 | -3.728 | -0.2689 | -1.4024 | [5 empty] | 19.5504 | 45.3685 | 17.6196 | 4.2349 | 11.6746
| hadgem2-es | rcp26 | -3.0337 | 0 | -5.5368 | -1.7466 | -4.6304 | 31.2849 | 46.8 | 35.3001 | 9.0986 | 34.2656 | 28.2512 | 46.8 | 29.7633 | 7.3519 | 29.6353
|  | rcp60 | -4.663 | 0 | -5.4881 | -2.3038 | -9.4207 | [5 empty] | 26.6219 | 46.8 | 29.812 | 6.7948 | 24.8449
|  | rcp85 | -5.5746 | 0 | -6.2428 | -3.3566 | -11.076 | [5 empty] | 25.7103 | 46.8 | 29.0573 | 5.7419 | 23.1896
| ipsl-cm5a-lr | rcp26 | -1.7029 | 0 | -2.9177 | -0.90553 | -2.9865 | 30.3822 | 46.8 | 35.332 | 7.5305 | 32.1952 | 28.6793 | 46.8 | 32.4142 | 6.625 | 29.2088
|  | rcp60 | -2.0618 | 0 | -2.6528 | -1.4987 | -3.8632 | [5 empty] | 28.3203 | 46.8 | 32.6792 | 6.0318 | 28.3321
|  | rcp85 | -3.1594 | 0 | -3.5216 | -1.6915 | -7.1973 | [5 empty] | 27.2227 | 46.8 | 31.8104 | 5.8389 | 24.9979
| miroc5 | rcp26 | -0.83269 | 0.03134 | -2.6713 | -0.21299 | -1.6584 | 23.4675 | 46.7028 | 24.7278 | 4.7504 | 18.068 | 22.6348 | 46.7341 | 22.0565 | 4.5374 | 16.4096
|  | rcp60 | -2.2598 | -0.40731 | -4.8453 | -0.35719 | -4.2077 | [5 empty] | 21.2077 | 46.2955 | 19.8825 | 4.3932 | 13.8603
|  | rcp85 | -4.0006 | -1.68 | -6.2552 | -0.71195 | -6.1215 | [5 empty] | 19.467 | 45.0228 | 18.4727 | 4.0386 | 11.9465

## stability
stability [J m-2]
lake | gcm | scenario | absolute change |  |  |  |  | 1976-2005 average |  |  |  |  | 2070-2099 average
|  |  | annual | winter | spring | summer | autumn | annual | winter | spring | summer | autumn | annual | winter | spring | summer | autumn
feeagh | ensemble | rcp26 | 2.1154 | -0.0058066 | 2.3504 | 6.596 | 0.0054387 | 19.1007 | -0.019567 | 10.5939 | 58.9526 | 6.3774 | 21.2161 | -0.025374 | 12.9443 | 65.5486 | 6.3828
|  | rcp60 | 4.5541 | -0.0089899 | 5.0883 | 16.2549 | 0.68447 | [5 empty] | 23.6548 | -0.028556 | 15.6823 | 75.2075 | 7.0617
|  | rcp85 | 11.28 | -0.0068886 | 7.3069 | 32.4595 | 6.2518 | [5 empty] | 30.3806 | -0.026456 | 17.9008 | 91.4117 | 12.629
| gfdl-esm2m | rcp26 | -5.8497 | -0.00205 | -1.666 | -12.676 | -6.5309 | 34.5294 | -0.020055 | 18.6122 | 101.4312 | 17.2557 | 28.6798 | -0.022105 | 16.9462 | 88.7551 | 10.7248
|  | rcp60 | -4.6747 | -0.0021639 | -0.59361 | -6.8503 | -6.4846 | [5 empty] | 29.8546 | -0.022215 | 18.0186 | 94.5807 | 10.7707
|  | rcp85 | 4.7376 | 0.0067712 | 4.602 | 10.2872 | 3.9971 | [5 empty] | 39.2667 | -0.013284 | 23.2142 | 111.7176 | 21.2522
| hadgem2-es | rcp26 | 4.1416 | -0.0093607 | 3.9628 | 12.005 | -0.25373 | 6.7791 | -0.016224 | 4.3563 | 21.652 | 0.93267 | 10.9207 | -0.025585 | 8.3191 | 33.657 | 0.67893
|  | rcp60 | 5.9861 | -0.018341 | 4.9293 | 15.0726 | 2.28 | [5 empty] | 12.7652 | -0.034564 | 9.2856 | 36.7247 | 3.2126
|  | rcp85 | 11.2056 | -0.015225 | 4.9164 | 37.4578 | 3.8066 | [5 empty] | 17.9846 | -0.031447 | 9.2727 | 59.1097 | 4.7392
| ipsl-cm5a-lr | rcp26 | 5.1048 | -0.0093839 | 1.8432 | 13.2399 | 1.0614 | 8.9326 | -0.019266 | 4.2981 | 30.5043 | 0.68901 | 14.0374 | -0.02865 | 6.1414 | 43.7442 | 1.7504
|  | rcp60 | 6.1789 | -0.011322 | 2.7517 | 23.3187 | 0.26286 | [5 empty] | 15.1115 | -0.030588 | 7.0498 | 53.8229 | 0.95176
|  | rcp85 | 8.438 | -0.018148 | 1.8024 | 31.2368 | 2.4463 | [5 empty] | 17.3706 | -0.037414 | 6.1005 | 61.7414 | 3.1353
| miroc5 | rcp26 | 5.0648 | -0.0024317 | 5.2615 | 13.8151 | 5.745 | 26.1617 | -0.022724 | 15.109 | 82.2228 | 6.6321 | 31.2265 | -0.025156 | 20.3705 | 96.038 | 12.377
|  | rcp60 | 10.7262 | -0.0041325 | 13.266 | 33.4787 | 6.6797 | [5 empty] | 36.888 | -0.026857 | 28.375 | 115.7018 | 13.3118
|  | rcp85 | 20.739 | -0.00095278 | 17.9069 | 50.8562 | 14.7572 | [5 empty] | 46.9004 | -0.023677 | 33.016 | 133.078 | 21.3892

## min surface temperature
minimum winter surface water temperature [°C] | minimum surface water temperature [°C]
lake | lake | gcm | scenario | absolute change | 1976-2005 average | 2070-2099 average
feeagh | feeagh | ensemble | rcp26 | 0.68474 | 4.4228 | 5.1075
|  |  | rcp60 | 1.6277 |  | 6.0504
|  |  | rcp85 | 2.3073 |  | 6.73
|  | gfdl-esm2m | rcp26 | 0.15349 | 5.0581 | 5.2116
|  |  | rcp60 | 1.4887 |  | 6.5468
|  |  | rcp85 | 1.2964 |  | 6.3545
|  | hadgem2-es | rcp26 | 1.4255 | 3.7986 | 5.2241
|  |  | rcp60 | 2.2128 |  | 6.0114
|  |  | rcp85 | 3.2791 |  | 7.0777
|  | ipsl-cm5a-lr | rcp26 | 1.184 | 4.1962 | 5.3801
|  |  | rcp60 | 1.6832 |  | 5.8794
|  |  | rcp85 | 2.6723 |  | 6.8685
|  | miroc5 | rcp26 | -0.023957 | 4.6382 | 4.6142
|  |  | rcp60 | 1.1259 |  | 5.7641
|  |  | rcp85 | 1.9813 |  | 6.6195

## max surface temperature
maximum surface water temperature [°C]
lake | gcm | scenario | absolute change | 1976-2005 average | 2070-2099 average
feeagh | ensemble | rcp26 | 1.1651 | 21.7971 | 22.9623
|  | rcp60 | 1.8447 |  | 23.642
|  | rcp85 | 2.9861 |  | 24.7833
| gfdl-esm2m | rcp26 | 0.077726 | 21.9414 | 22.0188
|  | rcp60 | 1.0622 |  | 23.004
|  | rcp85 | 1.8121 |  | 23.7535
| hadgem2-es | rcp26 | 1.9769 | 21.0806 | 23.0574
|  | rcp60 | 2.6152 |  | 23.6958
|  | rcp85 | 4.3078 |  | 25.3884
| ipsl-cm5a-lr | rcp26 | 1.8107 | 21.8967 | 23.7073
|  | rcp60 | 1.6502 |  | 23.5469
|  | rcp85 | 2.8809 |  | 24.7777
| miroc5 | rcp26 | 0.79523 | 22.2705 | 23.0655
|  | rcp60 | 2.0511 |  | 24.3212
|  | rcp85 | 2.9433 |  | 25.2138

## epilimnetic temperature
epilimnetic temperature [°C]
lake | gcm | scenario | absolute change |  |  |  |  | 1976-2005 average |  |  |  |  | 2070-2099 average
|  |  | annual | winter | spring | summer | autumn | annual | winter | spring | summer | autumn | annual | winter | spring | summer | autumn
feeagh | ensemble | rcp26 | 0.74674 | 0.58637 | 0.74147 | 0.94114 | 0.68688 | 11.6011 | 5.8368 | 9.3923 | 18.2402 | 12.84 | 12.3479 | 6.4232 | 10.1337 | 19.1814 | 13.5269
|  | rcp60 | 1.6384 | 1.4588 | 1.537 | 1.8539 | 1.5547 | [5 empty] | 13.2395 | 7.2956 | 10.9292 | 20.0942 | 14.3947
|  | rcp85 | 2.4116 | 1.9849 | 1.9817 | 2.5782 | 2.4248 | [5 empty] | 14.0127 | 7.8217 | 11.3739 | 20.8185 | 15.2649
| gfdl-esm2m | rcp26 | -0.084602 | 0.26754 | 0.027363 | -0.39142 | -0.21368 | 12.3767 | 6.1944 | 10.4587 | 19.4766 | 13.2701 | 12.2921 | 6.462 | 10.4861 | 19.0852 | 13.0564
|  | rcp60 | 0.81082 | 1.3602 | 0.86578 | 0.44442 | 0.62845 | [5 empty] | 13.1875 | 7.5546 | 11.3245 | 19.921 | 13.8986
|  | rcp85 | 1.0233 | 1.2542 | 1.2717 | 0.68845 | 0.90179 | [5 empty] | 13.3999 | 7.4486 | 11.7304 | 20.165 | 14.1719
| hadgem2-es | rcp26 | 1.4053 | 0.98949 | 1.4703 | 1.7342 | 1.1135 | 10.9497 | 5.5676 | 8.5137 | 16.9989 | 12.6354 | 12.3549 | 6.5571 | 9.984 | 18.7331 | 13.749
|  | rcp60 | 2.6177 | 2.0009 | 2.3081 | 2.9706 | 2.7972 | [5 empty] | 13.5673 | 7.5684 | 10.8218 | 19.9695 | 15.4326
|  | rcp85 | 3.4305 | 2.6036 | 2.4674 | 3.9926 | 3.5731 | [5 empty] | 14.3801 | 8.1712 | 10.981 | 20.9915 | 16.2085
| ipsl-cm5a-lr | rcp26 | 1.3364 | 1.0627 | 1.0812 | 1.9046 | 1.4974 | 11.1829 | 5.6797 | 8.6862 | 17.5451 | 12.7338 | 12.5193 | 6.7424 | 9.7674 | 19.4496 | 14.2312
|  | rcp60 | 1.717 | 1.5477 | 1.3796 | 2.2387 | 1.6287 | [5 empty] | 12.8999 | 7.2275 | 10.0658 | 19.7837 | 14.3625
|  | rcp85 | 2.7495 | 2.326 | 1.699 | 3.0537 | 3.0761 | [5 empty] | 13.9324 | 8.0058 | 10.3852 | 20.5988 | 15.81
| miroc5 | rcp26 | 0.32988 | 0.025764 | 0.38693 | 0.51725 | 0.3503 | 11.8952 | 5.9054 | 9.9104 | 18.9403 | 12.7207 | 12.2251 | 5.9312 | 10.2974 | 19.4576 | 13.071
|  | rcp60 | 1.4079 | 0.92635 | 1.5945 | 1.762 | 1.1645 | [5 empty] | 13.3031 | 6.8317 | 11.505 | 20.7024 | 13.8853
|  | rcp85 | 2.4433 | 1.7559 | 2.4886 | 2.5782 | 2.1483 | [5 empty] | 14.3385 | 7.6613 | 12.3991 | 21.5185 | 14.8691

## hypolimnetic temperature
hypolimnetic temperature [°C]
lake | gcm | scenario | absolute change |  |  |  |  | 1976-2005 average |  |  |  |  | 2070-2099 average
|  |  | annual | winter | spring | summer | autumn | annual | winter | spring | summer | autumn | annual | winter | spring | summer | autumn
feeagh | ensemble | rcp26 | 0.19404 | 0.60525 | 0.27816 | -0.040969 | 0.044042 | 7.2403 | 5.7983 | 6.6094 | 8.0375 | 8.5024 | 7.4343 | 6.4035 | 6.8876 | 7.9965 | 8.5464
|  | rcp60 | 0.81851 | 1.4152 | 0.92475 | 0.32924 | 0.34851 | [5 empty] | 8.0588 | 7.2135 | 7.5342 | 8.3667 | 8.8509
|  | rcp85 | 1.129 | 1.8722 | 1.1899 | 0.50212 | 0.4922 | [5 empty] | 8.3692 | 7.6705 | 7.7993 | 8.5396 | 8.9946
| gfdl-esm2m | rcp26 | 0.22843 | 0.3709 | 0.21714 | 0.26976 | 0.30265 | 6.1914 | 6.0007 | 6.056 | 6.314 | 6.3935 | 6.4198 | 6.3716 | 6.2731 | 6.5838 | 6.6962
|  | rcp60 | 1.1721 | 1.3338 | 1.0574 | 0.99103 | 1.0038 | [5 empty] | 7.3635 | 7.3345 | 7.1134 | 7.305 | 7.3973
|  | rcp85 | 0.76119 | 1.123 | 0.91124 | 0.75736 | 0.71391 | [5 empty] | 6.9526 | 7.1237 | 6.9672 | 7.0714 | 7.1074
| hadgem2-es | rcp26 | 0.28978 | 0.976 | 0.58892 | -0.20871 | -0.098781 | 8.1588 | 5.5907 | 7.0292 | 9.5625 | 10.4292 | 8.4486 | 6.5667 | 7.6181 | 9.3538 | 10.3304
|  | rcp60 | 0.78986 | 1.9912 | 1.2954 | -0.029559 | -0.0080752 | [5 empty] | 8.9487 | 7.5819 | 8.3246 | 9.533 | 10.4211
|  | rcp85 | 1.4033 | 2.5826 | 1.6797 | 0.3494 | 0.2435 | [5 empty] | 9.5621 | 8.1733 | 8.7089 | 9.9119 | 10.6727
| ipsl-cm5a-lr | rcp26 | 0.49839 | 1.0604 | 0.6622 | 0.21835 | 0.46274 | 8.241 | 5.7069 | 7.2313 | 9.6894 | 10.3111 | 8.7394 | 6.7674 | 7.8935 | 9.9078 | 10.7739
|  | rcp60 | 0.81029 | 1.5413 | 0.96908 | 0.1878 | 0.39542 | [5 empty] | 9.0513 | 7.2483 | 8.2003 | 9.8772 | 10.7066
|  | rcp85 | 1.2861 | 2.3212 | 1.2835 | 0.26542 | 0.57317 | [5 empty] | 9.5271 | 8.0281 | 8.5148 | 9.9548 | 10.8843
| miroc5 | rcp26 | -0.24043 | 0.013673 | -0.35562 | -0.44328 | -0.49043 | 6.3698 | 5.8948 | 6.1213 | 6.5839 | 6.8758 | 6.1294 | 5.9085 | 5.7657 | 6.1406 | 6.3853
|  | rcp60 | 0.50181 | 0.79441 | 0.37716 | 0.16768 | 0.0029225 | [5 empty] | 6.8716 | 6.6892 | 6.4984 | 6.7516 | 6.8787
|  | rcp85 | 1.0653 | 1.4622 | 0.88512 | 0.6363 | 0.43823 | [5 empty] | 7.4351 | 7.3571 | 7.0064 | 7.2202 | 7.314

## duration of growing season
duration of growing season [days]
lake | gcm | scenario | absolute change | 1976-2005 average | 2070-2099 average
feeagh | ensemble | rcp26 | 11.3 | 216.8167 | 228.1167
|  | rcp60 | 29.7917 |  | 246.6083
|  | rcp85 | 46.7917 |  | 263.6083
| gfdl-esm2m | rcp26 | -1.8667 | 227.5333 | 225.6667
|  | rcp60 | 20.3 |  | 247.8333
|  | rcp85 | 23.0333 |  | 250.5667
| hadgem2-es | rcp26 | 24.5333 | 209.4 | 233.9333
|  | rcp60 | 44.9333 |  | 254.3333
|  | rcp85 | 68.1333 |  | 277.5333
| ipsl-cm5a-lr | rcp26 | 18.5333 | 213.3 | 231.8333
|  | rcp60 | 28.5333 |  | 241.8333
|  | rcp85 | 49.5667 |  | 262.8667
| miroc5 | rcp26 | 4 | 217.0333 | 221.0333
|  | rcp60 | 25.4 |  | 242.4333
|  | rcp85 | 46.4333 |  | 263.4667